## Data req.
Site | Units | Input
Altitude | m
Ambient pressure | bar
Ambient temperature | C
Ambient relative humidity | %
Plant output | kW
Boiler | Units | Input
Fuel mass flow rate | t/h
Feed water flow rate | t/h
Water inlet temperature | C
Water inlet pressure | bar
Furnace Exit Gas Temp. (FEGT) | C
Combustion air flow rate | t/h
Vaccum furnace pressure | bar
Boiler outlet flue gas temperature (Economizer) | C
Steam production rate | t/h
Steam pressure | bar
Steam temperature | C
Boiler efficiency | %
Deaerator design pressure | bar
Reheater Desuperheater (Desup) outlet temperature | C
First Stage HP Desup: Specified outlet temperature | C
Second Stage HP Desup: Specified outlet temperature | C
Economizer exit water temperature | C
Superheater | Units | Input
Desired steam intlet temperature | C
Desired steam outlet temperature | C
Steam mass flow rate | t/h
(sejumlah SH di boiler)
Feed water heater (HPH-LPH) | Units | Input
Design point FW temperature | C
Design point drain cooler | C
(sejumlah equipment di unit)
Boiler feed pump | Units | Input
Water inlet pressure | bar
Water inlet temperature | C
Water outlet pressure | bar
Water outlet flow rate | t/h
Pump efficiency | %
Steam Turbine | Units | Input
Steam inlet pressure | bar
Steam inlet temperature | C
Steam inlet flow rate | t/h
Steam outlet pressure | bar
Steam outlet temperature | C
Design efficiency | %
Condenser | Units | Input
Condenser vaccum pressure | bar
Steam inlet temperature | C
Steam inlet flow rate | t/h
Cooling water inlet flow rate | t/h
Cooling water intlet temperature | C
Cooling water outlet temperature | C
Generator | Units | Input
Gross power | kW
Efficiency | %
FUEL (COAL) | Units | Input
Proximate analysis
Ultimate analysis
PULVERIZER | Units | Input
Pulverizer exit temperature | C
Coal mass flow rate | t/h
AIR HEATER | Units | Input
Primary:
Air intlet temperature | C
Air outlet temperature | C
Air mass flow rate | t/h
Secondary:
Air intlet temperature | C
Air outlet temperature | C
Air mass flow rate | t/h